## storage (2)
제품 규격서
제품명 | 판단지능용 모듈 및 빅데이터용 마스터 모듈
Processor | Intel® Processor 4GHz, 8MB L3 Cache, 95W
(총 8개의 Processor)
chipset | Intel® Z170 Chipset
Memory | DDR4 Registered unregistered DIMM
Standard Memory 64GB (4 x 16GB)
(Total 320GB Memory)
Network Controller | intel 1219-V Dual port Gigabit Server Adapter
Expansion Slots | 2 x PCI Express x 16 slot, 3 x PCI Express x 1 slot
Storage Controller | nvme m.2 32Gb/s, 6 x SATA 6Gb/s
Raid Support | 0 / 1 / 1 + 0 / 5 / 5 + 0
Drive Bay Support | 12 x 3.5" Large Form Factor non hot plug bays
Solid State Drive | 8 x 256GB nvme SSD
Hard Disk Drive | 2 x 1TB SATA 7.2k LFF
GPU | 2,560 CUDA Core 1835MHz GPU integrated
with 16GB GDDR5 256bit 10GHz memory
I/O port | 8 x USB 3.0 port / 6 x USB 2.0 port / 1 x Serial Port
External Storage Support
Optical Drive | DVD-RW
Maximum Storage Capacity | 48TB (internal)
Power Supply | 850 Watts, 82% Efficiency
Form Factor | Rack Mount (4U), 3.5inch
System Fans | 120mm x 2ea
OS | Linux
Switch | Gigabit 24port s/w
각 노드별 Gigabit으로 연결 (처리량 35.7Mpps 이상)
서버랙 | 22U 서버랙
4방향 개폐 가능, 냉각팬 가능
제품보증 | 1년 24 x 7 무상방문서비스